## Pin List E144
Pin Information for the Intel® MAX®10 10M04SC Device Version 2017.12.15 Note (1)
Bank Number | VREF | Pin Name/Function | Optional Function(s) | Configuration Function | Dedicated Tx/Rx Channel | Emulated LVDS Output Channel | IO Performance | E144 (2)
1A | VREFB1N0 | IO |  |  | DIFFIO_RX_L1n | DIFFOUT_L1n | Low_Speed | 6
1A | VREFB1N0 | IO |  |  | DIFFIO_RX_L1p | DIFFOUT_L1p | Low_Speed | 7
1A | VREFB1N0 | IO |  |  | DIFFIO_RX_L3n | DIFFOUT_L3n | Low_Speed | 8
1A | VREFB1N0 | IO |  |  | DIFFIO_RX_L3p | DIFFOUT_L3p | Low_Speed | 10
1A | VREFB1N0 | IO |  |  | DIFFIO_RX_L5n | DIFFOUT_L5n | Low_Speed | 11
1A | VREFB1N0 | IO |  |  | DIFFIO_RX_L5p | DIFFOUT_L5p | Low_Speed | 12
1A | VREFB1N0 | IO |  |  | DIFFIO_RX_L7n | DIFFOUT_L7n | Low_Speed | 13
1A | VREFB1N0 | IO |  |  | DIFFIO_RX_L7p | DIFFOUT_L7p | Low_Speed | 14
1B | VREFB1N0 | IO |  | JTAGEN |  |  |  | 15
1B | VREFB1N0 | IO |  | TMS | DIFFIO_RX_L11n | DIFFOUT_L11n | Low_Speed | 16
1B | VREFB1N0 | IO | VREFB1N0 |  |  |  |  | 17
1B | VREFB1N0 | IO |  | TCK | DIFFIO_RX_L11p | DIFFOUT_L11p | Low_Speed | 18
1B | VREFB1N0 | IO |  | TDI | DIFFIO_RX_L12n | DIFFOUT_L12n | Low_Speed | 19
1B | VREFB1N0 | IO |  | TDO | DIFFIO_RX_L12p | DIFFOUT_L12p | Low_Speed | 20
1B | VREFB1N0 | IO |  |  | DIFFIO_RX_L14n | DIFFOUT_L14n | Low_Speed | 21
1B | VREFB1N0 | IO |  |  | DIFFIO_RX_L14p | DIFFOUT_L14p | Low_Speed | 22
1B | VREFB1N0 | IO |  |  | DIFFIO_RX_L16n | DIFFOUT_L16n | Low_Speed | 24
1B | VREFB1N0 | IO |  |  | DIFFIO_RX_L16p | DIFFOUT_L16p | Low_Speed | 25
2 | VREFB2N0 | IO | CLK0n |  | DIFFIO_RX_L18n | DIFFOUT_L18n | High_Speed | 26
2 | VREFB2N0 | IO | CLK0p |  | DIFFIO_RX_L18p | DIFFOUT_L18p | High_Speed | 27
2 | VREFB2N0 | IO | CLK1n |  | DIFFIO_RX_L20n | DIFFOUT_L20n | High_Speed | 28
2 | VREFB2N0 | IO | CLK1p |  | DIFFIO_RX_L20p | DIFFOUT_L20p | High_Speed | 29
2 | VREFB2N0 | IO | VREFB2N0 |  |  |  |  | 30
2 | VREFB2N0 | IO | PLL_L_CLKOUTn |  | DIFFIO_RX_L27n | DIFFOUT_L27n | High_Speed | 32
2 | VREFB2N0 | IO | PLL_L_CLKOUTp |  | DIFFIO_RX_L27p | DIFFOUT_L27p | High_Speed | 33
3 | VREFB3N0 | IO |  |  | DIFFIO_TX_RX_B1n | DIFFOUT_B1n | High_Speed | 38
3 | VREFB3N0 | IO |  |  | DIFFIO_TX_RX_B1p | DIFFOUT_B1p | High_Speed | 39
3 | VREFB3N0 | IO |  |  | DIFFIO_TX_RX_B3n | DIFFOUT_B3n | High_Speed | 41
3 | VREFB3N0 | IO |  |  | DIFFIO_TX_RX_B3p | DIFFOUT_B3p | High_Speed | 43
3 | VREFB3N0 | IO |  |  | DIFFIO_TX_RX_B5n | DIFFOUT_B5n | High_Speed | 44
3 | VREFB3N0 | IO |  |  | DIFFIO_TX_RX_B5p | DIFFOUT_B5p | High_Speed | 45
3 | VREFB3N0 | IO |  |  | DIFFIO_TX_RX_B7n | DIFFOUT_B7n | High_Speed | 46
3 | VREFB3N0 | IO |  |  | DIFFIO_TX_RX_B7p | DIFFOUT_B7p | High_Speed | 47
3 | VREFB3N0 | IO |  |  | DIFFIO_TX_RX_B9n | DIFFOUT_B9n | High_Speed | 50
3 | VREFB3N0 | IO | VREFB3N0 |  |  |  |  | 48
3 | VREFB3N0 | IO |  |  | DIFFIO_TX_RX_B9p | DIFFOUT_B9p | High_Speed | 52
3 | VREFB3N0 | IO | [5 empty] | 54
3 | VREFB3N0 | IO |  |  | DIFFIO_TX_RX_B12n | DIFFOUT_B12n | High_Speed | 55
3 | VREFB3N0 | IO |  |  | DIFFIO_TX_RX_B12p | DIFFOUT_B12p | High_Speed | 56
3 | VREFB3N0 | IO |  |  | DIFFIO_TX_RX_B14n | DIFFOUT_B14n | High_Speed | 57
3 | VREFB3N0 | IO |  |  | DIFFIO_TX_RX_B14p | DIFFOUT_B14p | High_Speed | 58
3 | VREFB3N0 | IO |  |  | DIFFIO_TX_RX_B16n | DIFFOUT_B16n | High_Speed | 59
3 | VREFB3N0 | IO |  |  | DIFFIO_TX_RX_B16p | DIFFOUT_B16p | High_Speed | 60
4 | VREFB4N0 | IO | VREFB4N0 |  |  |  |  | 61
4 | VREFB4N0 | IO | [5 empty] | 62
4 | VREFB4N0 | IO |  |  | DIFFIO_TX_RX_B23n | DIFFOUT_B23n | High_Speed | 64
4 | VREFB4N0 | IO |  |  | DIFFIO_TX_RX_B23p | DIFFOUT_B23p | High_Speed | 65
4 | VREFB4N0 | IO | [5 empty] | 66
4 | VREFB4N0 | IO |  |  | DIFFIO_TX_RX_B27n | DIFFOUT_B27n | High_Speed | 69
4 | VREFB4N0 | IO |  |  | DIFFIO_TX_RX_B27p | DIFFOUT_B27p | High_Speed | 70
5 | VREFB5N0 | IO |  |  | DIFFIO_RX_R1p | DIFFOUT_R1p | High_Speed | 75
5 | VREFB5N0 | IO |  |  | DIFFIO_RX_R2p | DIFFOUT_R2p | High_Speed | 74
5 | VREFB5N0 | IO |  |  | DIFFIO_RX_R1n | DIFFOUT_R1n | High_Speed | 77
5 | VREFB5N0 | IO |  |  | DIFFIO_RX_R2n | DIFFOUT_R2n | High_Speed | 76
5 | VREFB5N0 | IO |  |  | DIFFIO_RX_R7p | DIFFOUT_R7p | High_Speed | 79
5 | VREFB5N0 | IO | [5 empty] | 78
5 | VREFB5N0 | IO |  |  | DIFFIO_RX_R7n | DIFFOUT_R7n | High_Speed | 81
5 | VREFB5N0 | IO | VREFB5N0 |  |  |  |  | 80
5 | VREFB5N0 | IO |  |  | DIFFIO_RX_R10p | DIFFOUT_R10p | High_Speed | 85
5 | VREFB5N0 | IO |  |  | DIFFIO_RX_R11p | DIFFOUT_R11p | High_Speed | 84
5 | VREFB5N0 | IO |  |  | DIFFIO_RX_R10n | DIFFOUT_R10n | High_Speed | 87
5 | VREFB5N0 | IO |  |  | DIFFIO_RX_R11n | DIFFOUT_R11n | High_Speed | 86
6 | VREFB6N0 | IO | CLK2p |  | DIFFIO_RX_R14p | DIFFOUT_R14p | High_Speed | 88
6 | VREFB6N0 | IO | CLK2n |  | DIFFIO_RX_R14n | DIFFOUT_R14n | High_Speed | 89
6 | VREFB6N0 | IO | CLK3p |  | DIFFIO_RX_R16p | DIFFOUT_R16p | High_Speed | 90
6 | VREFB6N0 | IO | CLK3n |  | DIFFIO_RX_R16n | DIFFOUT_R16n | High_Speed | 91
6 | VREFB6N0 | IO |  |  | DIFFIO_RX_R18p | DIFFOUT_R18p | High_Speed | 92
6 | VREFB6N0 | IO |  |  | DIFFIO_RX_R18n | DIFFOUT_R18n | High_Speed | 93
6 | VREFB6N0 | IO | DPCLK3 |  | DIFFIO_RX_R26p | DIFFOUT_R26p | High_Speed | 96
6 | VREFB6N0 | IO | VREFB6N0 |  |  |  |  | 97
6 | VREFB6N0 | IO | DPCLK2 |  | DIFFIO_RX_R26n | DIFFOUT_R26n | High_Speed | 98
6 | VREFB6N0 | IO |  |  | DIFFIO_RX_R27p | DIFFOUT_R27p | High_Speed | 99
6 | VREFB6N0 | IO |  |  | DIFFIO_RX_R28p | DIFFOUT_R28p | High_Speed | 100
6 | VREFB6N0 | IO |  |  | DIFFIO_RX_R27n | DIFFOUT_R27n | High_Speed | 101
6 | VREFB6N0 | IO |  |  | DIFFIO_RX_R28n | DIFFOUT_R28n | High_Speed | 102
6 | VREFB6N0 | IO |  |  | DIFFIO_RX_R33p | DIFFOUT_R33p | High_Speed | 105
6 | VREFB6N0 | IO |  |  | DIFFIO_RX_R33n | DIFFOUT_R33n | High_Speed | 106
7 | VREFB7N0 | IO |  |  | DIFFIO_RX_T1p | DIFFOUT_T1p | High_Speed | 110
7 | VREFB7N0 | IO |  |  | DIFFIO_RX_T1n | DIFFOUT_T1n | High_Speed | 111
7 | VREFB7N0 | IO | VREFB7N0 |  |  |  |  | 112
7 | VREFB7N0 | IO | [5 empty] | 113
7 | VREFB7N0 | IO | [5 empty] | 114
7 | VREFB7N0 | IO |  |  | DIFFIO_RX_T10p | DIFFOUT_T10p | High_Speed | 118
7 | VREFB7N0 | IO |  |  | DIFFIO_RX_T10n | DIFFOUT_T10n | High_Speed | 119
8 | VREFB8N0 | IO |  |  | DIFFIO_RX_T16p | DIFFOUT_T16p | Low_Speed | 120
8 | VREFB8N0 | IO |  | DEV_CLRn | DIFFIO_RX_T16n | DIFFOUT_T16n | Low_Speed | 121
8 | VREFB8N0 | IO |  | DEV_OE |  |  |  | 122
8 | VREFB8N0 | IO | VREFB8N0 |  |  |  |  | 123
8 | VREFB8N0 | IO |  | CONFIG_SEL |  |  |  | 126
8 | VREFB8N0 | IO |  |  | DIFFIO_RX_T19p | DIFFOUT_T19p | Low_Speed | 124
8 | VREFB8N0 | Input_only |  | nCONFIG |  |  |  | 129
8 | VREFB8N0 | IO |  |  | DIFFIO_RX_T19n | DIFFOUT_T19n | Low_Speed | 127
8 | VREFB8N0 | IO |  |  | DIFFIO_RX_T20p | DIFFOUT_T20p | Low_Speed | 130
8 | VREFB8N0 | IO |  |  | DIFFIO_RX_T20n | DIFFOUT_T20n | Low_Speed | 131
8 | VREFB8N0 | IO |  |  | DIFFIO_RX_T22p | DIFFOUT_T22p | Low_Speed | 132
8 | VREFB8N0 | IO |  | CRC_ERROR | DIFFIO_RX_T22n | DIFFOUT_T22n | Low_Speed | 134
8 | VREFB8N0 | IO | [5 empty] | 135
8 | VREFB8N0 | IO |  | nSTATUS | DIFFIO_RX_T24p | DIFFOUT_T24p | Low_Speed | 136
8 | VREFB8N0 | IO |  | CONF_DONE | DIFFIO_RX_T24n | DIFFOUT_T24n | Low_Speed | 138
8 | VREFB8N0 | IO |  |  | DIFFIO_RX_T26p | DIFFOUT_T26p | Low_Speed | 140
8 | VREFB8N0 | IO |  |  | DIFFIO_RX_T26n | DIFFOUT_T26n | Low_Speed | 141
|  | GND | [5 empty] | 3
|  | GND | [5 empty] | 4
|  | GND | [5 empty] | 95
|  | GND | [5 empty] | 83
|  | GND | [5 empty] | 68
|  | GND | [5 empty] | 63
|  | GND | [5 empty] | 53
|  | GND | [5 empty] | 42
|  | GND | [5 empty] | 142
|  | GND | [5 empty] | 137
|  | GND | [5 empty] | 133
|  | GND | [5 empty] | 125
|  | GND | [5 empty] | 116
|  | GND | [5 empty] | 104
|  | VCCIO1A | [5 empty] | 9
|  | VCCIO1B | [5 empty] | 23
|  | VCCIO2 | [5 empty] | 31
|  | VCCIO3 | [5 empty] | 49
|  | VCCIO3 | [5 empty] | 40
|  | VCCIO4 | [5 empty] | 67
|  | VCCIO5 | [5 empty] | 82
|  | VCCIO6 | [5 empty] | 94
|  | VCCIO6 | [5 empty] | 103
|  | VCCIO7 | [5 empty] | 117
|  | VCCIO8 | [5 empty] | 139
|  | VCCIO8 | [5 empty] | 128
|  | VCCA1 | [5 empty] | 35
|  | VCCA2 | [5 empty] | 34
|  | VCCA3 | [5 empty] | 5
|  | VCCA3 | [5 empty] | 107
|  | VCCA4 | [5 empty] | 143
|  | VCCA5 | [5 empty] | 71
|  | VCCA6 | [5 empty] | 2
|  | VCC_ONE | [5 empty] | 73
|  | VCC_ONE | [5 empty] | 72
|  | VCC_ONE | [5 empty] | 51
|  | VCC_ONE | [5 empty] | 37
|  | VCC_ONE | [5 empty] | 36
|  | VCC_ONE | [5 empty] | 144
|  | VCC_ONE | [5 empty] | 115
|  | VCC_ONE | [5 empty] | 109
|  | VCC_ONE | [5 empty] | 108
|  | VCC_ONE | [5 empty] | 1
Notes:
(1) For more information about pin definition and pin connection guidelines, refer to the
Intel MAX 10 FPGA Device Family Pin Connection Guidelines.
(2) The E144-pin package has an exposed ground pad at the bottom of the package. The exposed ground pad is used for electrical connectivity and not for thermal purposes. You must connect the exposed ground pad to the ground plane of the PCB.

## Pin List M153
Pin Information for the Intel® MAX®10 10M04SC Device Version 2017.12.15 Note (1)
Bank Number | VREF | Pin Name/Function | Optional Function(s) | Configuration Function | Dedicated Tx/Rx Channel | Emulated LVDS Output Channel | IO Performance | M153
1A | VREFB1N0 | IO |  |  | DIFFIO_RX_L1n | DIFFOUT_L1n | Low_Speed | D2
1A | VREFB1N0 | IO |  |  | DIFFIO_RX_L1p | DIFFOUT_L1p | Low_Speed | C2
1A | VREFB1N0 | IO |  |  | DIFFIO_RX_L3n | DIFFOUT_L3n | Low_Speed | F5
1A | VREFB1N0 | IO |  |  | DIFFIO_RX_L3p | DIFFOUT_L3p | Low_Speed | G5
1A | VREFB1N0 | IO |  |  | DIFFIO_RX_L5n | DIFFOUT_L5n | Low_Speed | C1
1A | VREFB1N0 | IO |  |  | DIFFIO_RX_L5p | DIFFOUT_L5p | Low_Speed | B1
1A | VREFB1N0 | IO |  |  | DIFFIO_RX_L7n | DIFFOUT_L7n | Low_Speed | E1
1A | VREFB1N0 | IO |  |  | DIFFIO_RX_L7p | DIFFOUT_L7p | Low_Speed | E2
1B | VREFB1N0 | IO |  | JTAGEN |  |  |  | G7
1B | VREFB1N0 | IO |  | TMS | DIFFIO_RX_L11n | DIFFOUT_L11n | Low_Speed | G1
1B | VREFB1N0 | IO | VREFB1N0 |  |  |  |  | G2
1B | VREFB1N0 | IO |  | TCK | DIFFIO_RX_L11p | DIFFOUT_L11p | Low_Speed | J1
1B | VREFB1N0 | IO |  | TDI | DIFFIO_RX_L12n | DIFFOUT_L12n | Low_Speed | H5
1B | VREFB1N0 | IO |  | TDO | DIFFIO_RX_L12p | DIFFOUT_L12p | Low_Speed | H4
1B | VREFB1N0 | IO |  |  | DIFFIO_RX_L14n | DIFFOUT_L14n | Low_Speed | H3
1B | VREFB1N0 | IO |  |  | DIFFIO_RX_L14p | DIFFOUT_L14p | Low_Speed | J2
1B | VREFB1N0 | IO |  |  | DIFFIO_RX_L16n | DIFFOUT_L16n | Low_Speed | L1
1B | VREFB1N0 | IO |  |  | DIFFIO_RX_L16p | DIFFOUT_L16p | Low_Speed | K2
2 | VREFB2N0 | IO | CLK0n |  | DIFFIO_RX_L18n | DIFFOUT_L18n | High_Speed | J4
2 | VREFB2N0 | IO | CLK0p |  | DIFFIO_RX_L18p | DIFFOUT_L18p | High_Speed | J5
2 | VREFB2N0 | IO | CLK1n |  | DIFFIO_RX_L20n | DIFFOUT_L20n | High_Speed | K5
2 | VREFB2N0 | IO | CLK1p |  | DIFFIO_RX_L20p | DIFFOUT_L20p | High_Speed | K4
2 | VREFB2N0 | IO | DPCLK0 |  | DIFFIO_RX_L22n | DIFFOUT_L22n | High_Speed | L5
2 | VREFB2N0 | IO | VREFB2N0 |  |  |  |  | P1
2 | VREFB2N0 | IO | DPCLK1 |  | DIFFIO_RX_L22p | DIFFOUT_L22p | High_Speed | L4
2 | VREFB2N0 | IO | [5 empty] | R2
2 | VREFB2N0 | IO | PLL_L_CLKOUTn |  | DIFFIO_RX_L27n | DIFFOUT_L27n | High_Speed | N1
2 | VREFB2N0 | IO | PLL_L_CLKOUTp |  | DIFFIO_RX_L27p | DIFFOUT_L27p | High_Speed | P2
3 | VREFB3N0 | IO |  |  | DIFFIO_TX_RX_B1n | DIFFOUT_B1n | High_Speed | M4
3 | VREFB3N0 | IO |  |  | DIFFIO_RX_B2n | DIFFOUT_B2n | High_Speed | P3
3 | VREFB3N0 | IO |  |  | DIFFIO_TX_RX_B1p | DIFFOUT_B1p | High_Speed | M5
3 | VREFB3N0 | IO |  |  | DIFFIO_RX_B2p | DIFFOUT_B2p | High_Speed | R3
3 | VREFB3N0 | IO |  |  | DIFFIO_TX_RX_B3n | DIFFOUT_B3n | High_Speed | L6
3 | VREFB3N0 | IO |  |  | DIFFIO_RX_B4n | DIFFOUT_B4n | High_Speed | P4
3 | VREFB3N0 | IO |  |  | DIFFIO_TX_RX_B3p | DIFFOUT_B3p | High_Speed | L7
3 | VREFB3N0 | IO |  |  | DIFFIO_RX_B4p | DIFFOUT_B4p | High_Speed | R5
3 | VREFB3N0 | IO |  |  | DIFFIO_TX_RX_B5n | DIFFOUT_B5n | High_Speed | P6
3 | VREFB3N0 | IO |  |  | DIFFIO_RX_B6n | DIFFOUT_B6n | High_Speed | R7
3 | VREFB3N0 | IO |  |  | DIFFIO_TX_RX_B5p | DIFFOUT_B5p | High_Speed | P7
3 | VREFB3N0 | IO |  |  | DIFFIO_RX_B6p | DIFFOUT_B6p | High_Speed | P8
3 | VREFB3N0 | IO |  |  | DIFFIO_TX_RX_B7n | DIFFOUT_B7n | High_Speed | L8
3 | VREFB3N0 | IO |  |  | DIFFIO_RX_B8n | DIFFOUT_B8n | High_Speed | P9
3 | VREFB3N0 | IO |  |  | DIFFIO_TX_RX_B7p | DIFFOUT_B7p | High_Speed | M7
3 | VREFB3N0 | IO |  |  | DIFFIO_RX_B8p | DIFFOUT_B8p | High_Speed | R9
3 | VREFB3N0 | IO |  |  | DIFFIO_TX_RX_B9n | DIFFOUT_B9n | High_Speed | M8
3 | VREFB3N0 | IO | VREFB3N0 |  |  |  |  | R11
3 | VREFB3N0 | IO |  |  | DIFFIO_TX_RX_B9p | DIFFOUT_B9p | High_Speed | N8
3 | VREFB3N0 | IO | [5 empty] | P12
3 | VREFB3N0 | IO |  |  | DIFFIO_TX_RX_B10n | DIFFOUT_B10n | High_Speed | R14
3 | VREFB3N0 | IO |  |  | DIFFIO_TX_RX_B10p | DIFFOUT_B10p | High_Speed | P15
3 | VREFB3N0 | IO |  |  | DIFFIO_TX_RX_B12n | DIFFOUT_B12n | High_Speed | L9
3 | VREFB3N0 | IO |  |  | DIFFIO_TX_RX_B12p | DIFFOUT_B12p | High_Speed | M9
3 | VREFB3N0 | IO |  |  | DIFFIO_TX_RX_B14n | DIFFOUT_B14n | High_Speed | L10
3 | VREFB3N0 | IO |  |  | DIFFIO_TX_RX_B14p | DIFFOUT_B14p | High_Speed | M11
3 | VREFB3N0 | IO |  |  | DIFFIO_TX_RX_B16n | DIFFOUT_B16n | High_Speed | P14
3 | VREFB3N0 | IO |  |  | DIFFIO_TX_RX_B16p | DIFFOUT_B16p | High_Speed | R13
5 | VREFB5N0 | IO |  |  | DIFFIO_RX_R1p | DIFFOUT_R1p | High_Speed | M12
5 | VREFB5N0 | IO |  |  | DIFFIO_RX_R2p | DIFFOUT_R2p | High_Speed | N15
5 | VREFB5N0 | IO |  |  | DIFFIO_RX_R1n | DIFFOUT_R1n | High_Speed | L11
5 | VREFB5N0 | IO |  |  | DIFFIO_RX_R2n | DIFFOUT_R2n | High_Speed | N14
5 | VREFB5N0 | IO |  |  | DIFFIO_RX_R7p | DIFFOUT_R7p | High_Speed | K11
5 | VREFB5N0 | IO | [5 empty] | M14
5 | VREFB5N0 | IO |  |  | DIFFIO_RX_R7n | DIFFOUT_R7n | High_Speed | K12
5 | VREFB5N0 | IO | VREFB5N0 |  |  |  |  | L15
5 | VREFB5N0 | IO |  |  | DIFFIO_RX_R10p | DIFFOUT_R10p | High_Speed | J9
5 | VREFB5N0 | IO |  |  | DIFFIO_RX_R11p | DIFFOUT_R11p | High_Speed | K14
5 | VREFB5N0 | IO |  |  | DIFFIO_RX_R10n | DIFFOUT_R10n | High_Speed | J11
5 | VREFB5N0 | IO |  |  | DIFFIO_RX_R11n | DIFFOUT_R11n | High_Speed | J14
6 | VREFB6N0 | IO | CLK2p |  | DIFFIO_RX_R14p | DIFFOUT_R14p | High_Speed | J12
6 | VREFB6N0 | IO | CLK2n |  | DIFFIO_RX_R14n | DIFFOUT_R14n | High_Speed | H11
6 | VREFB6N0 | IO | CLK3p |  | DIFFIO_RX_R16p | DIFFOUT_R16p | High_Speed | H12
6 | VREFB6N0 | IO | CLK3n |  | DIFFIO_RX_R16n | DIFFOUT_R16n | High_Speed | H13
6 | VREFB6N0 | IO |  |  | DIFFIO_RX_R18p | DIFFOUT_R18p | High_Speed | J15
6 | VREFB6N0 | IO |  |  | DIFFIO_RX_R18n | DIFFOUT_R18n | High_Speed | G15
6 | VREFB6N0 | IO | DPCLK3 |  | DIFFIO_RX_R26p | DIFFOUT_R26p | High_Speed | G11
6 | VREFB6N0 | IO | VREFB6N0 |  |  |  |  | E15
6 | VREFB6N0 | IO | DPCLK2 |  | DIFFIO_RX_R26n | DIFFOUT_R26n | High_Speed | G12
6 | VREFB6N0 | IO | [5 empty] | E14
6 | VREFB6N0 | IO |  |  | DIFFIO_RX_R27p | DIFFOUT_R27p | High_Speed | F11
6 | VREFB6N0 | IO |  |  | DIFFIO_RX_R28p | DIFFOUT_R28p | High_Speed | C15
6 | VREFB6N0 | IO |  |  | DIFFIO_RX_R27n | DIFFOUT_R27n | High_Speed | F12
6 | VREFB6N0 | IO |  |  | DIFFIO_RX_R28n | DIFFOUT_R28n | High_Speed | C14
6 | VREFB6N0 | IO |  |  | DIFFIO_RX_R33p | DIFFOUT_R33p | High_Speed | E11
6 | VREFB6N0 | IO |  |  | DIFFIO_RX_R33n | DIFFOUT_R33n | High_Speed | D12
8 | VREFB8N0 | IO |  |  | DIFFIO_RX_T14p | DIFFOUT_T14p | Low_Speed | D11
8 | VREFB8N0 | IO |  |  | DIFFIO_RX_T15p | DIFFOUT_T15p | Low_Speed | B15
8 | VREFB8N0 | IO |  |  | DIFFIO_RX_T14n | DIFFOUT_T14n | Low_Speed | D10
8 | VREFB8N0 | IO |  |  | DIFFIO_RX_T15n | DIFFOUT_T15n | Low_Speed | B14
8 | VREFB8N0 | IO |  |  | DIFFIO_RX_T16p | DIFFOUT_T16p | Low_Speed | C8
8 | VREFB8N0 | IO |  |  | DIFFIO_RX_T17p | DIFFOUT_T17p | Low_Speed | B13
8 | VREFB8N0 | IO |  | DEV_CLRn | DIFFIO_RX_T16n | DIFFOUT_T16n | Low_Speed | B8
8 | VREFB8N0 | IO |  |  | DIFFIO_RX_T17n | DIFFOUT_T17n | Low_Speed | A14
8 | VREFB8N0 | IO |  | DEV_OE | DIFFIO_RX_T18p | DIFFOUT_T18p | Low_Speed | E10
8 | VREFB8N0 | IO |  |  | DIFFIO_RX_T18n | DIFFOUT_T18n | Low_Speed | E9
8 | VREFB8N0 | IO | VREFB8N0 |  |  |  |  | A13
8 | VREFB8N0 | IO |  | CONFIG_SEL |  |  |  | D8
8 | VREFB8N0 | IO |  |  | DIFFIO_RX_T19p | DIFFOUT_T19p | Low_Speed | B12
8 | VREFB8N0 | Input_only |  | nCONFIG |  |  |  | E8
8 | VREFB8N0 | IO |  |  | DIFFIO_RX_T19n | DIFFOUT_T19n | Low_Speed | B11
8 | VREFB8N0 | IO |  |  | DIFFIO_RX_T20p | DIFFOUT_T20p | Low_Speed | B7
8 | VREFB8N0 | IO |  |  | DIFFIO_RX_T21p | DIFFOUT_T21p | Low_Speed | A9
8 | VREFB8N0 | IO |  |  | DIFFIO_RX_T20n | DIFFOUT_T20n | Low_Speed | B6
8 | VREFB8N0 | IO |  |  | DIFFIO_RX_T21n | DIFFOUT_T21n | Low_Speed | A11
8 | VREFB8N0 | IO |  |  | DIFFIO_RX_T22p | DIFFOUT_T22p | Low_Speed | D7
8 | VREFB8N0 | IO |  |  | DIFFIO_RX_T23p | DIFFOUT_T23p | Low_Speed | A7
8 | VREFB8N0 | IO |  | CRC_ERROR | DIFFIO_RX_T22n | DIFFOUT_T22n | Low_Speed | E7
8 | VREFB8N0 | IO |  |  | DIFFIO_RX_T23n | DIFFOUT_T23n | Low_Speed | A5
8 | VREFB8N0 | IO |  | nSTATUS | DIFFIO_RX_T24p | DIFFOUT_T24p | Low_Speed | D6
8 | VREFB8N0 | IO | [5 empty] | B4
8 | VREFB8N0 | IO |  | CONF_DONE | DIFFIO_RX_T24n | DIFFOUT_T24n | Low_Speed | E6
8 | VREFB8N0 | IO |  |  | DIFFIO_RX_T26p | DIFFOUT_T26p | Low_Speed | A2
8 | VREFB8N0 | IO |  |  | DIFFIO_RX_T26n | DIFFOUT_T26n | Low_Speed | A3
|  | GND | [5 empty] | D4
|  | GND | [5 empty] | E4
|  | GND | [5 empty] | R15
|  | GND | [5 empty] | R1
|  | GND | [5 empty] | M6
|  | GND | [5 empty] | M2
|  | GND | [5 empty] | M10
|  | GND | [5 empty] | L12
|  | GND | [5 empty] | J7
|  | GND | [5 empty] | H8
|  | GND | [5 empty] | H14
|  | GND | [5 empty] | G9
|  | GND | [5 empty] | G4
|  | GND | [5 empty] | E5
|  | GND | [5 empty] | E12
|  | GND | [5 empty] | D9
|  | GND | [5 empty] | D5
|  | GND | [5 empty] | B2
|  | GND | [5 empty] | A15
|  | GND | [5 empty] | A1
|  | VCCIO1A | [5 empty] | F2
|  | VCCIO1B | [5 empty] | H2
|  | VCCIO2 | [5 empty] | L2
|  | VCCIO3 | [5 empty] | P5
|  | VCCIO3 | [5 empty] | P11
|  | VCCIO3 | [5 empty] | P10
|  | VCCIO5 | [5 empty] | L14
|  | VCCIO6 | [5 empty] | G14
|  | VCCIO6 | [5 empty] | F14
|  | VCCIO8 | [5 empty] | B9
|  | VCCIO8 | [5 empty] | B5
|  | VCCIO8 | [5 empty] | B10
|  | VCCA1 | [5 empty] | N2
|  | VCCA2 | [5 empty] | D14
|  | VCCA3 | [5 empty] | F4
|  | VCCA3 | [5 empty] | B3
|  | VCCA4 | [5 empty] | P13
|  | VCC_ONE | [5 empty] | J8
|  | VCC_ONE | [5 empty] | H9
|  | VCC_ONE | [5 empty] | H7
|  | VCC_ONE | [5 empty] | G8
Note:
(1) For more information about pin definition and pin connection guidelines, refer to the
Intel MAX 10 FPGA Device Family Pin Connection Guidelines.

## Pin List U169
Pin Information for the Intel® MAX®10 10M04SC Device Version 2017.12.15 Note (1)
Bank Number | VREF | Pin Name/Function | Optional Function(s) | Configuration Function | Dedicated Tx/Rx Channel | Emulated LVDS Output Channel | IO Performance | U169
1A | VREFB1N0 | IO |  |  | DIFFIO_RX_L1n | DIFFOUT_L1n | Low_Speed | D1
1A | VREFB1N0 | IO |  |  | DIFFIO_RX_L1p | DIFFOUT_L1p | Low_Speed | C2
1A | VREFB1N0 | IO |  |  | DIFFIO_RX_L3n | DIFFOUT_L3n | Low_Speed | E3
1A | VREFB1N0 | IO |  |  | DIFFIO_RX_L3p | DIFFOUT_L3p | Low_Speed | E4
1A | VREFB1N0 | IO |  |  | DIFFIO_RX_L5n | DIFFOUT_L5n | Low_Speed | C1
1A | VREFB1N0 | IO |  |  | DIFFIO_RX_L5p | DIFFOUT_L5p | Low_Speed | B1
1A | VREFB1N0 | IO |  |  | DIFFIO_RX_L7n | DIFFOUT_L7n | Low_Speed | F1
1A | VREFB1N0 | IO |  |  | DIFFIO_RX_L7p | DIFFOUT_L7p | Low_Speed | E1
1B | VREFB1N0 | IO |  | JTAGEN |  |  |  | E5
1B | VREFB1N0 | IO |  | TMS | DIFFIO_RX_L11n | DIFFOUT_L11n | Low_Speed | G1
1B | VREFB1N0 | IO | VREFB1N0 |  |  |  |  | H1
1B | VREFB1N0 | IO |  | TCK | DIFFIO_RX_L11p | DIFFOUT_L11p | Low_Speed | G2
1B | VREFB1N0 | IO |  | TDI | DIFFIO_RX_L12n | DIFFOUT_L12n | Low_Speed | F5
1B | VREFB1N0 | IO |  | TDO | DIFFIO_RX_L12p | DIFFOUT_L12p | Low_Speed | F6
1B | VREFB1N0 | IO |  |  | DIFFIO_RX_L14n | DIFFOUT_L14n | Low_Speed | F4
1B | VREFB1N0 | IO |  |  | DIFFIO_RX_L14p | DIFFOUT_L14p | Low_Speed | G4
1B | VREFB1N0 | IO |  |  | DIFFIO_RX_L16n | DIFFOUT_L16n | Low_Speed | H2
1B | VREFB1N0 | IO |  |  | DIFFIO_RX_L16p | DIFFOUT_L16p | Low_Speed | H3
2 | VREFB2N0 | IO | CLK0n |  | DIFFIO_RX_L18n | DIFFOUT_L18n | High_Speed | G5
2 | VREFB2N0 | IO |  |  | DIFFIO_RX_L19n | DIFFOUT_L19n | High_Speed | J1
2 | VREFB2N0 | IO | CLK0p |  | DIFFIO_RX_L18p | DIFFOUT_L18p | High_Speed | H6
2 | VREFB2N0 | IO |  |  | DIFFIO_RX_L19p | DIFFOUT_L19p | High_Speed | J2
2 | VREFB2N0 | IO | CLK1n |  | DIFFIO_RX_L20n | DIFFOUT_L20n | High_Speed | H5
2 | VREFB2N0 | IO |  |  | DIFFIO_RX_L21n | DIFFOUT_L21n | High_Speed | M1
2 | VREFB2N0 | IO | CLK1p |  | DIFFIO_RX_L20p | DIFFOUT_L20p | High_Speed | H4
2 | VREFB2N0 | IO |  |  | DIFFIO_RX_L21p | DIFFOUT_L21p | High_Speed | M2
2 | VREFB2N0 | IO | DPCLK0 |  | DIFFIO_RX_L22n | DIFFOUT_L22n | High_Speed | N2
2 | VREFB2N0 | IO | VREFB2N0 |  |  |  |  | L1
2 | VREFB2N0 | IO | DPCLK1 |  | DIFFIO_RX_L22p | DIFFOUT_L22p | High_Speed | N3
2 | VREFB2N0 | IO | [5 empty] | L2
2 | VREFB2N0 | IO | PLL_L_CLKOUTn |  | DIFFIO_RX_L27n | DIFFOUT_L27n | High_Speed | M3
2 | VREFB2N0 | IO |  |  | DIFFIO_RX_L28n | DIFFOUT_L28n | High_Speed | K1
2 | VREFB2N0 | IO | PLL_L_CLKOUTp |  | DIFFIO_RX_L27p | DIFFOUT_L27p | High_Speed | L3
2 | VREFB2N0 | IO |  |  | DIFFIO_RX_L28p | DIFFOUT_L28p | High_Speed | K2
3 | VREFB3N0 | IO |  |  | DIFFIO_TX_RX_B1n | DIFFOUT_B1n | High_Speed | L5
3 | VREFB3N0 | IO |  |  | DIFFIO_RX_B2n | DIFFOUT_B2n | High_Speed | M4
3 | VREFB3N0 | IO |  |  | DIFFIO_TX_RX_B1p | DIFFOUT_B1p | High_Speed | L4
3 | VREFB3N0 | IO |  |  | DIFFIO_RX_B2p | DIFFOUT_B2p | High_Speed | M5
3 | VREFB3N0 | IO |  |  | DIFFIO_TX_RX_B3n | DIFFOUT_B3n | High_Speed | K5
3 | VREFB3N0 | IO |  |  | DIFFIO_RX_B4n | DIFFOUT_B4n | High_Speed | N4
3 | VREFB3N0 | IO |  |  | DIFFIO_TX_RX_B3p | DIFFOUT_B3p | High_Speed | J5
3 | VREFB3N0 | IO |  |  | DIFFIO_RX_B4p | DIFFOUT_B4p | High_Speed | N5
3 | VREFB3N0 | IO |  |  | DIFFIO_TX_RX_B5n | DIFFOUT_B5n | High_Speed | N6
3 | VREFB3N0 | IO |  |  | DIFFIO_RX_B6n | DIFFOUT_B6n | High_Speed | N7
3 | VREFB3N0 | IO |  |  | DIFFIO_TX_RX_B5p | DIFFOUT_B5p | High_Speed | M7
3 | VREFB3N0 | IO |  |  | DIFFIO_RX_B6p | DIFFOUT_B6p | High_Speed | N8
3 | VREFB3N0 | IO |  |  | DIFFIO_TX_RX_B7n | DIFFOUT_B7n | High_Speed | J6
3 | VREFB3N0 | IO |  |  | DIFFIO_RX_B8n | DIFFOUT_B8n | High_Speed | M8
3 | VREFB3N0 | IO |  |  | DIFFIO_TX_RX_B7p | DIFFOUT_B7p | High_Speed | K6
3 | VREFB3N0 | IO |  |  | DIFFIO_RX_B8p | DIFFOUT_B8p | High_Speed | M9
3 | VREFB3N0 | IO |  |  | DIFFIO_TX_RX_B9n | DIFFOUT_B9n | High_Speed | J7
3 | VREFB3N0 | IO | VREFB3N0 |  |  |  |  | N11
3 | VREFB3N0 | IO |  |  | DIFFIO_TX_RX_B9p | DIFFOUT_B9p | High_Speed | K7
3 | VREFB3N0 | IO | [5 empty] | N12
3 | VREFB3N0 | IO |  |  | DIFFIO_TX_RX_B10n | DIFFOUT_B10n | High_Speed | M13
3 | VREFB3N0 | IO |  |  | DIFFIO_RX_B11n | DIFFOUT_B11n | High_Speed | N10
3 | VREFB3N0 | IO |  |  | DIFFIO_TX_RX_B10p | DIFFOUT_B10p | High_Speed | M12
3 | VREFB3N0 | IO |  |  | DIFFIO_RX_B11p | DIFFOUT_B11p | High_Speed | N9
3 | VREFB3N0 | IO |  |  | DIFFIO_TX_RX_B12n | DIFFOUT_B12n | High_Speed | M11
3 | VREFB3N0 | IO |  |  | DIFFIO_TX_RX_B12p | DIFFOUT_B12p | High_Speed | L11
3 | VREFB3N0 | IO |  |  | DIFFIO_TX_RX_B14n | DIFFOUT_B14n | High_Speed | J8
3 | VREFB3N0 | IO |  |  | DIFFIO_TX_RX_B14p | DIFFOUT_B14p | High_Speed | K8
3 | VREFB3N0 | IO |  |  | DIFFIO_TX_RX_B16n | DIFFOUT_B16n | High_Speed | M10
3 | VREFB3N0 | IO |  |  | DIFFIO_TX_RX_B16p | DIFFOUT_B16p | High_Speed | L10
5 | VREFB5N0 | IO |  |  | DIFFIO_RX_R1p | DIFFOUT_R1p | High_Speed | K10
5 | VREFB5N0 | IO |  |  | DIFFIO_RX_R2p | DIFFOUT_R2p | High_Speed | K11
5 | VREFB5N0 | IO |  |  | DIFFIO_RX_R1n | DIFFOUT_R1n | High_Speed | J10
5 | VREFB5N0 | IO |  |  | DIFFIO_RX_R2n | DIFFOUT_R2n | High_Speed | L12
5 | VREFB5N0 | IO |  |  | DIFFIO_RX_R7p | DIFFOUT_R7p | High_Speed | K12
5 | VREFB5N0 | IO | [5 empty] | L13
5 | VREFB5N0 | IO |  |  | DIFFIO_RX_R7n | DIFFOUT_R7n | High_Speed | J12
5 | VREFB5N0 | IO | VREFB5N0 |  |  |  |  | K13
5 | VREFB5N0 | IO |  |  | DIFFIO_RX_R8p | DIFFOUT_R8p | High_Speed | J9
5 | VREFB5N0 | IO |  |  | DIFFIO_RX_R9p | DIFFOUT_R9p | High_Speed | J13
5 | VREFB5N0 | IO |  |  | DIFFIO_RX_R8n | DIFFOUT_R8n | High_Speed | H10
5 | VREFB5N0 | IO |  |  | DIFFIO_RX_R9n | DIFFOUT_R9n | High_Speed | H13
5 | VREFB5N0 | IO |  |  | DIFFIO_RX_R10p | DIFFOUT_R10p | High_Speed | H9
5 | VREFB5N0 | IO |  |  | DIFFIO_RX_R11p | DIFFOUT_R11p | High_Speed | G13
5 | VREFB5N0 | IO |  |  | DIFFIO_RX_R10n | DIFFOUT_R10n | High_Speed | H8
5 | VREFB5N0 | IO |  |  | DIFFIO_RX_R11n | DIFFOUT_R11n | High_Speed | G12
6 | VREFB6N0 | IO | CLK2p |  | DIFFIO_RX_R14p | DIFFOUT_R14p | High_Speed | G9
6 | VREFB6N0 | IO | CLK2n |  | DIFFIO_RX_R14n | DIFFOUT_R14n | High_Speed | G10
6 | VREFB6N0 | IO | CLK3p |  | DIFFIO_RX_R16p | DIFFOUT_R16p | High_Speed | F13
6 | VREFB6N0 | IO | CLK3n |  | DIFFIO_RX_R16n | DIFFOUT_R16n | High_Speed | E13
6 | VREFB6N0 | IO |  |  | DIFFIO_RX_R18p | DIFFOUT_R18p | High_Speed | F12
6 | VREFB6N0 | IO |  |  | DIFFIO_RX_R18n | DIFFOUT_R18n | High_Speed | E12
6 | VREFB6N0 | IO | DPCLK3 |  | DIFFIO_RX_R26p | DIFFOUT_R26p | High_Speed | F9
6 | VREFB6N0 | IO | VREFB6N0 |  |  |  |  | D13
6 | VREFB6N0 | IO | DPCLK2 |  | DIFFIO_RX_R26n | DIFFOUT_R26n | High_Speed | F10
6 | VREFB6N0 | IO | [5 empty] | C13
6 | VREFB6N0 | IO |  |  | DIFFIO_RX_R27p | DIFFOUT_R27p | High_Speed | F8
6 | VREFB6N0 | IO |  |  | DIFFIO_RX_R28p | DIFFOUT_R28p | High_Speed | B12
6 | VREFB6N0 | IO |  |  | DIFFIO_RX_R27n | DIFFOUT_R27n | High_Speed | E9
6 | VREFB6N0 | IO |  |  | DIFFIO_RX_R28n | DIFFOUT_R28n | High_Speed | B11
6 | VREFB6N0 | IO |  |  | DIFFIO_RX_R29p | DIFFOUT_R29p | High_Speed | C12
6 | VREFB6N0 | IO |  |  | DIFFIO_RX_R30p | DIFFOUT_R30p | High_Speed | B13
6 | VREFB6N0 | IO |  |  | DIFFIO_RX_R29n | DIFFOUT_R29n | High_Speed | C11
6 | VREFB6N0 | IO |  |  | DIFFIO_RX_R30n | DIFFOUT_R30n | High_Speed | A12
6 | VREFB6N0 | IO |  |  | DIFFIO_RX_R31p | DIFFOUT_R31p | High_Speed | E10
6 | VREFB6N0 | IO |  |  | DIFFIO_RX_R31n | DIFFOUT_R31n | High_Speed | D9
6 | VREFB6N0 | IO |  |  | DIFFIO_RX_R33p | DIFFOUT_R33p | High_Speed | D12
6 | VREFB6N0 | IO |  |  | DIFFIO_RX_R33n | DIFFOUT_R33n | High_Speed | D11
8 | VREFB8N0 | IO |  |  | DIFFIO_RX_T14p | DIFFOUT_T14p | Low_Speed | C10
8 | VREFB8N0 | IO |  |  | DIFFIO_RX_T15p | DIFFOUT_T15p | Low_Speed | A8
8 | VREFB8N0 | IO |  |  | DIFFIO_RX_T14n | DIFFOUT_T14n | Low_Speed | C9
8 | VREFB8N0 | IO |  |  | DIFFIO_RX_T15n | DIFFOUT_T15n | Low_Speed | A9
8 | VREFB8N0 | IO |  |  | DIFFIO_RX_T16p | DIFFOUT_T16p | Low_Speed | B10
8 | VREFB8N0 | IO |  |  | DIFFIO_RX_T17p | DIFFOUT_T17p | Low_Speed | A10
8 | VREFB8N0 | IO |  | DEV_CLRn | DIFFIO_RX_T16n | DIFFOUT_T16n | Low_Speed | B9
8 | VREFB8N0 | IO |  |  | DIFFIO_RX_T17n | DIFFOUT_T17n | Low_Speed | A11
8 | VREFB8N0 | IO |  | DEV_OE | DIFFIO_RX_T18p | DIFFOUT_T18p | Low_Speed | D8
8 | VREFB8N0 | IO |  |  | DIFFIO_RX_T18n | DIFFOUT_T18n | Low_Speed | E8
8 | VREFB8N0 | IO | VREFB8N0 |  |  |  |  | B7
8 | VREFB8N0 | IO |  | CONFIG_SEL |  |  |  | D7
8 | VREFB8N0 | IO |  |  | DIFFIO_RX_T19p | DIFFOUT_T19p | Low_Speed | A7
8 | VREFB8N0 | Input_only |  | nCONFIG |  |  |  | E7
8 | VREFB8N0 | IO |  |  | DIFFIO_RX_T19n | DIFFOUT_T19n | Low_Speed | A6
8 | VREFB8N0 | IO |  |  | DIFFIO_RX_T20p | DIFFOUT_T20p | Low_Speed | B6
8 | VREFB8N0 | IO |  |  | DIFFIO_RX_T21p | DIFFOUT_T21p | Low_Speed | A4
8 | VREFB8N0 | IO |  |  | DIFFIO_RX_T20n | DIFFOUT_T20n | Low_Speed | B5
8 | VREFB8N0 | IO |  |  | DIFFIO_RX_T21n | DIFFOUT_T21n | Low_Speed | A3
8 | VREFB8N0 | IO |  |  | DIFFIO_RX_T22p | DIFFOUT_T22p | Low_Speed | E6
8 | VREFB8N0 | IO |  |  | DIFFIO_RX_T23p | DIFFOUT_T23p | Low_Speed | B3
8 | VREFB8N0 | IO |  | CRC_ERROR | DIFFIO_RX_T22n | DIFFOUT_T22n | Low_Speed | D6
8 | VREFB8N0 | IO |  |  | DIFFIO_RX_T23n | DIFFOUT_T23n | Low_Speed | B4
8 | VREFB8N0 | IO |  | nSTATUS | DIFFIO_RX_T24p | DIFFOUT_T24p | Low_Speed | C4
8 | VREFB8N0 | IO | [5 empty] | A5
8 | VREFB8N0 | IO |  | CONF_DONE | DIFFIO_RX_T24n | DIFFOUT_T24n | Low_Speed | C5
8 | VREFB8N0 | IO |  |  | DIFFIO_RX_T26p | DIFFOUT_T26p | Low_Speed | A2
8 | VREFB8N0 | IO |  |  | DIFFIO_RX_T26n | DIFFOUT_T26n | Low_Speed | B2
|  | GND | [5 empty] | D2
|  | GND | [5 empty] | E2
|  | GND | [5 empty] | N13
|  | GND | [5 empty] | N1
|  | GND | [5 empty] | M6
|  | GND | [5 empty] | L9
|  | GND | [5 empty] | J4
|  | GND | [5 empty] | H12
|  | GND | [5 empty] | G7
|  | GND | [5 empty] | F3
|  | GND | [5 empty] | E11
|  | GND | [5 empty] | D5
|  | GND | [5 empty] | C3
|  | GND | [5 empty] | B8
|  | GND | [5 empty] | A13
|  | GND | [5 empty] | A1
|  | VCCIO1A | [5 empty] | F2
|  | VCCIO1B | [5 empty] | G3
|  | VCCIO2 | [5 empty] | K3
|  | VCCIO2 | [5 empty] | J3
|  | VCCIO3 | [5 empty] | L8
|  | VCCIO3 | [5 empty] | L7
|  | VCCIO3 | [5 empty] | L6
|  | VCCIO5 | [5 empty] | J11
|  | VCCIO5 | [5 empty] | H11
|  | VCCIO6 | [5 empty] | G11
|  | VCCIO6 | [5 empty] | F11
|  | VCCIO8 | [5 empty] | C8
|  | VCCIO8 | [5 empty] | C7
|  | VCCIO8 | [5 empty] | C6
|  | VCCA1 | [5 empty] | K4
|  | VCCA2 | [5 empty] | D10
|  | VCCA3 | [5 empty] | D3
|  | VCCA3 | [5 empty] | D4
|  | VCCA4 | [5 empty] | K9
|  | VCC_ONE | [5 empty] | H7
|  | VCC_ONE | [5 empty] | G8
|  | VCC_ONE | [5 empty] | G6
|  | VCC_ONE | [5 empty] | F7
Note:
(1) For more information about pin definition and pin connection guidelines, refer to the
Intel MAX 10 FPGA Device Family Pin Connection Guidelines.

## Pin List U324
Pin Information for the Intel® MAX®10 10M04SC Device Version 2017.12.15 Note (1)
Bank Number | VREF | Pin Name/Function | Optional Function(s) | Configuration Function | Dedicated Tx/Rx Channel | Emulated LVDS Output Channel | IO Performance | U324
1A | VREFB1N0 | IO |  |  | DIFFIO_RX_L1n | DIFFOUT_L1n | Low_Speed | D4
1A | VREFB1N0 | IO |  |  | DIFFIO_RX_L2n | DIFFOUT_L2n | Low_Speed | C2
1A | VREFB1N0 | IO |  |  | DIFFIO_RX_L1p | DIFFOUT_L1p | Low_Speed | E4
1A | VREFB1N0 | IO |  |  | DIFFIO_RX_L2p | DIFFOUT_L2p | Low_Speed | D2
1A | VREFB1N0 | IO |  |  | DIFFIO_RX_L3n | DIFFOUT_L3n | Low_Speed | G6
1A | VREFB1N0 | IO |  |  | DIFFIO_RX_L4n | DIFFOUT_L4n | Low_Speed | B1
1A | VREFB1N0 | IO |  |  | DIFFIO_RX_L3p | DIFFOUT_L3p | Low_Speed | H6
1A | VREFB1N0 | IO |  |  | DIFFIO_RX_L4p | DIFFOUT_L4p | Low_Speed | C1
1A | VREFB1N0 | IO |  |  | DIFFIO_RX_L5n | DIFFOUT_L5n | Low_Speed | F5
1A | VREFB1N0 | IO |  |  | DIFFIO_RX_L6n | DIFFOUT_L6n | Low_Speed | D1
1A | VREFB1N0 | IO |  |  | DIFFIO_RX_L5p | DIFFOUT_L5p | Low_Speed | E5
1A | VREFB1N0 | IO |  |  | DIFFIO_RX_L6p | DIFFOUT_L6p | Low_Speed | E1
1A | VREFB1N0 | IO |  |  | DIFFIO_RX_L7n | DIFFOUT_L7n | Low_Speed | G3
1A | VREFB1N0 | IO |  |  | DIFFIO_RX_L8n | DIFFOUT_L8n | Low_Speed | F1
1A | VREFB1N0 | IO |  |  | DIFFIO_RX_L7p | DIFFOUT_L7p | Low_Speed | F2
1A | VREFB1N0 | IO |  |  | DIFFIO_RX_L8p | DIFFOUT_L8p | Low_Speed | G1
1B | VREFB1N0 | IO |  |  | DIFFIO_RX_L9n | DIFFOUT_L9n | Low_Speed | G7
1B | VREFB1N0 | IO |  |  | DIFFIO_RX_L10n | DIFFOUT_L10n | Low_Speed | H2
1B | VREFB1N0 | IO |  | JTAGEN | DIFFIO_RX_L9p | DIFFOUT_L9p | Low_Speed | H7
1B | VREFB1N0 | IO |  |  | DIFFIO_RX_L10p | DIFFOUT_L10p | Low_Speed | H1
1B | VREFB1N0 | IO |  | TMS | DIFFIO_RX_L11n | DIFFOUT_L11n | Low_Speed | J7
1B | VREFB1N0 | IO | VREFB1N0 |  |  |  | Low_Speed | J3
1B | VREFB1N0 | IO |  | TCK | DIFFIO_RX_L11p | DIFFOUT_L11p | Low_Speed | J8
1B | VREFB1N0 | IO |  |  |  |  | Low_Speed | J4
1B | VREFB1N0 | IO |  | TDI | DIFFIO_RX_L12n | DIFFOUT_L12n | Low_Speed | H3
1B | VREFB1N0 | IO |  |  | DIFFIO_RX_L13n | DIFFOUT_L13n | Low_Speed | J2
1B | VREFB1N0 | IO |  | TDO | DIFFIO_RX_L12p | DIFFOUT_L12p | Low_Speed | H4
1B | VREFB1N0 | IO |  |  | DIFFIO_RX_L13p | DIFFOUT_L13p | Low_Speed | J1
1B | VREFB1N0 | IO |  |  | DIFFIO_RX_L14n | DIFFOUT_L14n | Low_Speed | J6
1B | VREFB1N0 | IO |  |  | DIFFIO_RX_L15n | DIFFOUT_L15n | Low_Speed | K2
1B | VREFB1N0 | IO |  |  | DIFFIO_RX_L14p | DIFFOUT_L14p | Low_Speed | K7
1B | VREFB1N0 | IO |  |  | DIFFIO_RX_L15p | DIFFOUT_L15p | Low_Speed | K1
1B | VREFB1N0 | IO |  |  | DIFFIO_RX_L16n | DIFFOUT_L16n | Low_Speed | K4
1B | VREFB1N0 | IO |  |  | DIFFIO_RX_L17n | DIFFOUT_L17n | Low_Speed | L1
1B | VREFB1N0 | IO |  |  | DIFFIO_RX_L16p | DIFFOUT_L16p | Low_Speed | K3
1B | VREFB1N0 | IO |  |  | DIFFIO_RX_L17p | DIFFOUT_L17p | Low_Speed | L2
2 | VREFB2N0 | IO | CLK0n |  | DIFFIO_RX_L18n | DIFFOUT_L18n | High_Speed | L3
2 | VREFB2N0 | IO |  |  | DIFFIO_RX_L19n | DIFFOUT_L19n | High_Speed | M1
2 | VREFB2N0 | IO | CLK0p |  | DIFFIO_RX_L18p | DIFFOUT_L18p | High_Speed | M3
2 | VREFB2N0 | IO |  |  | DIFFIO_RX_L19p | DIFFOUT_L19p | High_Speed | M2
2 | VREFB2N0 | IO | CLK1n |  | DIFFIO_RX_L20n | DIFFOUT_L20n | High_Speed | K8
2 | VREFB2N0 | IO |  |  | DIFFIO_RX_L21n | DIFFOUT_L21n | High_Speed | N1
2 | VREFB2N0 | IO | CLK1p |  | DIFFIO_RX_L20p | DIFFOUT_L20p | High_Speed | L8
2 | VREFB2N0 | IO |  |  | DIFFIO_RX_L21p | DIFFOUT_L21p | High_Speed | P1
2 | VREFB2N0 | IO | DPCLK0 |  | DIFFIO_RX_L22n | DIFFOUT_L22n | High_Speed | M4
2 | VREFB2N0 | IO | VREFB2N0 |  |  |  | High_Speed | R1
2 | VREFB2N0 | IO | DPCLK1 |  | DIFFIO_RX_L22p | DIFFOUT_L22p | High_Speed | N3
2 | VREFB2N0 | IO |  |  |  |  | High_Speed | R2
2 | VREFB2N0 | IO |  |  | DIFFIO_RX_L23n | DIFFOUT_L23n | High_Speed | R3
2 | VREFB2N0 | IO |  |  | DIFFIO_RX_L24n | DIFFOUT_L24n | High_Speed | P2
2 | VREFB2N0 | IO |  |  | DIFFIO_RX_L23p | DIFFOUT_L23p | High_Speed | T3
2 | VREFB2N0 | IO |  |  | DIFFIO_RX_L24p | DIFFOUT_L24p | High_Speed | P3
2 | VREFB2N0 | IO |  |  | DIFFIO_RX_L25n | DIFFOUT_L25n | High_Speed | L7
2 | VREFB2N0 | IO |  |  | DIFFIO_RX_L26n | DIFFOUT_L26n | High_Speed | T1
2 | VREFB2N0 | IO |  |  | DIFFIO_RX_L25p | DIFFOUT_L25p | High_Speed | M7
2 | VREFB2N0 | IO |  |  | DIFFIO_RX_L26p | DIFFOUT_L26p | High_Speed | T2
2 | VREFB2N0 | IO | PLL_L_CLKOUTn |  | DIFFIO_RX_L27n | DIFFOUT_L27n | High_Speed | N4
2 | VREFB2N0 | IO |  |  | DIFFIO_RX_L28n | DIFFOUT_L28n | High_Speed | U1
2 | VREFB2N0 | IO | PLL_L_CLKOUTp |  | DIFFIO_RX_L27p | DIFFOUT_L27p | High_Speed | P4
2 | VREFB2N0 | IO |  |  | DIFFIO_RX_L28p | DIFFOUT_L28p | High_Speed | U2
3 | VREFB3N0 | IO |  |  | DIFFIO_TX_RX_B1n | DIFFOUT_B1n | High_Speed | R4
3 | VREFB3N0 | IO |  |  | DIFFIO_RX_B2n | DIFFOUT_B2n | High_Speed | U3
3 | VREFB3N0 | IO |  |  | DIFFIO_TX_RX_B1p | DIFFOUT_B1p | High_Speed | T4
3 | VREFB3N0 | IO |  |  | DIFFIO_RX_B2p | DIFFOUT_B2p | High_Speed | V2
3 | VREFB3N0 | IO |  |  | DIFFIO_TX_RX_B3n | DIFFOUT_B3n | High_Speed | P6
3 | VREFB3N0 | IO |  |  | DIFFIO_RX_B4n | DIFFOUT_B4n | High_Speed | V3
3 | VREFB3N0 | IO |  |  | DIFFIO_TX_RX_B3p | DIFFOUT_B3p | High_Speed | P5
3 | VREFB3N0 | IO |  |  | DIFFIO_RX_B4p | DIFFOUT_B4p | High_Speed | V4
3 | VREFB3N0 | IO |  |  | DIFFIO_TX_RX_B5n | DIFFOUT_B5n | High_Speed | R5
3 | VREFB3N0 | IO |  |  | DIFFIO_RX_B6n | DIFFOUT_B6n | High_Speed | U5
3 | VREFB3N0 | IO |  |  | DIFFIO_TX_RX_B5p | DIFFOUT_B5p | High_Speed | R6
3 | VREFB3N0 | IO |  |  | DIFFIO_RX_B6p | DIFFOUT_B6p | High_Speed | V5
3 | VREFB3N0 | IO |  |  | DIFFIO_TX_RX_B7n | DIFFOUT_B7n | High_Speed | T5
3 | VREFB3N0 | IO |  |  | DIFFIO_RX_B8n | DIFFOUT_B8n | High_Speed | T7
3 | VREFB3N0 | IO |  |  | DIFFIO_TX_RX_B7p | DIFFOUT_B7p | High_Speed | T6
3 | VREFB3N0 | IO |  |  | DIFFIO_RX_B8p | DIFFOUT_B8p | High_Speed | T8
3 | VREFB3N0 | IO |  |  | DIFFIO_TX_RX_B9n | DIFFOUT_B9n | High_Speed | N7
3 | VREFB3N0 | IO | VREFB3N0 |  |  |  | High_Speed | U6
3 | VREFB3N0 | IO |  |  | DIFFIO_TX_RX_B9p | DIFFOUT_B9p | High_Speed | N8
3 | VREFB3N0 | IO |  |  |  |  | High_Speed | V6
3 | VREFB3N0 | IO |  |  | DIFFIO_TX_RX_B10n | DIFFOUT_B10n | High_Speed | R8
3 | VREFB3N0 | IO |  |  | DIFFIO_RX_B11n | DIFFOUT_B11n | High_Speed | U7
3 | VREFB3N0 | IO |  |  | DIFFIO_TX_RX_B10p | DIFFOUT_B10p | High_Speed | R9
3 | VREFB3N0 | IO |  |  | DIFFIO_RX_B11p | DIFFOUT_B11p | High_Speed | V7
3 | VREFB3N0 | IO |  |  | DIFFIO_TX_RX_B12n | DIFFOUT_B12n | High_Speed | V9
3 | VREFB3N0 | IO |  |  | DIFFIO_RX_B13n | DIFFOUT_B13n | High_Speed | U8
3 | VREFB3N0 | IO |  |  | DIFFIO_TX_RX_B12p | DIFFOUT_B12p | High_Speed | U9
3 | VREFB3N0 | IO |  |  | DIFFIO_RX_B13p | DIFFOUT_B13p | High_Speed | V8
3 | VREFB3N0 | IO |  |  | DIFFIO_TX_RX_B14n | DIFFOUT_B14n | High_Speed | M8
3 | VREFB3N0 | IO |  |  | DIFFIO_RX_B15n | DIFFOUT_B15n | High_Speed | V10
3 | VREFB3N0 | IO |  |  | DIFFIO_TX_RX_B14p | DIFFOUT_B14p | High_Speed | M9
3 | VREFB3N0 | IO |  |  | DIFFIO_RX_B15p | DIFFOUT_B15p | High_Speed | V11
3 | VREFB3N0 | IO |  |  | DIFFIO_TX_RX_B16n | DIFFOUT_B16n | High_Speed | T9
3 | VREFB3N0 | IO |  |  | DIFFIO_RX_B17n | DIFFOUT_B17n | High_Speed | V12
3 | VREFB3N0 | IO |  |  | DIFFIO_TX_RX_B16p | DIFFOUT_B16p | High_Speed | T10
3 | VREFB3N0 | IO |  |  | DIFFIO_RX_B17p | DIFFOUT_B17p | High_Speed | U11
4 | VREFB4N0 | IO |  |  | DIFFIO_TX_RX_B18n | DIFFOUT_B18n | High_Speed | P10
4 | VREFB4N0 | IO |  |  | DIFFIO_RX_B19n | DIFFOUT_B19n | High_Speed | U12
4 | VREFB4N0 | IO |  |  | DIFFIO_TX_RX_B18p | DIFFOUT_B18p | High_Speed | N11
4 | VREFB4N0 | IO |  |  | DIFFIO_RX_B19p | DIFFOUT_B19p | High_Speed | U13
4 | VREFB4N0 | IO |  |  | DIFFIO_TX_RX_B20n | DIFFOUT_B20n | High_Speed | M10
4 | VREFB4N0 | IO | VREFB4N0 |  |  |  | High_Speed | T11
4 | VREFB4N0 | IO |  |  | DIFFIO_TX_RX_B20p | DIFFOUT_B20p | High_Speed | L10
4 | VREFB4N0 | IO |  |  |  |  | High_Speed | T12
4 | VREFB4N0 | IO |  |  | DIFFIO_TX_RX_B21n | DIFFOUT_B21n | High_Speed | R10
4 | VREFB4N0 | IO |  |  | DIFFIO_RX_B22n | DIFFOUT_B22n | High_Speed | V13
4 | VREFB4N0 | IO |  |  | DIFFIO_TX_RX_B21p | DIFFOUT_B21p | High_Speed | R11
4 | VREFB4N0 | IO |  |  | DIFFIO_RX_B22p | DIFFOUT_B22p | High_Speed | V14
4 | VREFB4N0 | IO |  |  | DIFFIO_TX_RX_B23n | DIFFOUT_B23n | High_Speed | R12
4 | VREFB4N0 | IO |  |  | DIFFIO_RX_B24n | DIFFOUT_B24n | High_Speed | T13
4 | VREFB4N0 | IO |  |  | DIFFIO_TX_RX_B23p | DIFFOUT_B23p | High_Speed | R13
4 | VREFB4N0 | IO |  |  | DIFFIO_RX_B24p | DIFFOUT_B24p | High_Speed | T14
4 | VREFB4N0 | IO |  |  | DIFFIO_TX_RX_B25n | DIFFOUT_B25n | High_Speed | R14
4 | VREFB4N0 | IO |  |  | DIFFIO_RX_B26n | DIFFOUT_B26n | High_Speed | V15
4 | VREFB4N0 | IO |  |  | DIFFIO_TX_RX_B25p | DIFFOUT_B25p | High_Speed | T15
4 | VREFB4N0 | IO |  |  | DIFFIO_RX_B26p | DIFFOUT_B26p | High_Speed | U15
4 | VREFB4N0 | IO |  |  | DIFFIO_TX_RX_B27n | DIFFOUT_B27n | High_Speed | U16
4 | VREFB4N0 | IO |  |  | DIFFIO_RX_B28n | DIFFOUT_B28n | High_Speed | V16
4 | VREFB4N0 | IO |  |  | DIFFIO_TX_RX_B27p | DIFFOUT_B27p | High_Speed | U17
4 | VREFB4N0 | IO |  |  | DIFFIO_RX_B28p | DIFFOUT_B28p | High_Speed | V17
5 | VREFB5N0 | IO |  |  | DIFFIO_RX_R1p | DIFFOUT_R1p | High_Speed | N14
5 | VREFB5N0 | IO |  |  | DIFFIO_RX_R2p | DIFFOUT_R2p | High_Speed | T16
5 | VREFB5N0 | IO |  |  | DIFFIO_RX_R1n | DIFFOUT_R1n | High_Speed | P14
5 | VREFB5N0 | IO |  |  | DIFFIO_RX_R2n | DIFFOUT_R2n | High_Speed | R16
5 | VREFB5N0 | IO |  |  | DIFFIO_RX_R3p | DIFFOUT_R3p | High_Speed | M12
5 | VREFB5N0 | IO |  |  | DIFFIO_RX_R4p | DIFFOUT_R4p | High_Speed | U18
5 | VREFB5N0 | IO |  |  | DIFFIO_RX_R3n | DIFFOUT_R3n | High_Speed | M11
5 | VREFB5N0 | IO |  |  | DIFFIO_RX_R4n | DIFFOUT_R4n | High_Speed | T18
5 | VREFB5N0 | IO |  |  | DIFFIO_RX_R5p | DIFFOUT_R5p | High_Speed | N15
5 | VREFB5N0 | IO |  |  | DIFFIO_RX_R6p | DIFFOUT_R6p | High_Speed | N16
5 | VREFB5N0 | IO |  |  | DIFFIO_RX_R5n | DIFFOUT_R5n | High_Speed | M15
5 | VREFB5N0 | IO |  |  | DIFFIO_RX_R6n | DIFFOUT_R6n | High_Speed | M16
5 | VREFB5N0 | IO |  |  | DIFFIO_RX_R7p | DIFFOUT_R7p | High_Speed | R15
5 | VREFB5N0 | IO |  |  |  |  | High_Speed | P16
5 | VREFB5N0 | IO |  |  | DIFFIO_RX_R7n | DIFFOUT_R7n | High_Speed | P15
5 | VREFB5N0 | IO | VREFB5N0 |  |  |  | High_Speed | P17
5 | VREFB5N0 | IO |  |  | DIFFIO_RX_R8p | DIFFOUT_R8p | High_Speed | L12
5 | VREFB5N0 | IO |  |  | DIFFIO_RX_R9p | DIFFOUT_R9p | High_Speed | T17
5 | VREFB5N0 | IO |  |  | DIFFIO_RX_R8n | DIFFOUT_R8n | High_Speed | L11
5 | VREFB5N0 | IO |  |  | DIFFIO_RX_R9n | DIFFOUT_R9n | High_Speed | R17
5 | VREFB5N0 | IO |  |  | DIFFIO_RX_R10p | DIFFOUT_R10p | High_Speed | L15
5 | VREFB5N0 | IO |  |  | DIFFIO_RX_R11p | DIFFOUT_R11p | High_Speed | L16
5 | VREFB5N0 | IO |  |  | DIFFIO_RX_R10n | DIFFOUT_R10n | High_Speed | K15
5 | VREFB5N0 | IO |  |  | DIFFIO_RX_R11n | DIFFOUT_R11n | High_Speed | K16
5 | VREFB5N0 | IO |  |  | DIFFIO_RX_R12p | DIFFOUT_R12p | High_Speed | R18
5 | VREFB5N0 | IO |  |  | DIFFIO_RX_R13p | DIFFOUT_R13p | High_Speed | N18
5 | VREFB5N0 | IO |  |  | DIFFIO_RX_R12n | DIFFOUT_R12n | High_Speed | P18
5 | VREFB5N0 | IO |  |  | DIFFIO_RX_R13n | DIFFOUT_R13n | High_Speed | M18
6 | VREFB6N0 | IO | CLK2p |  | DIFFIO_RX_R14p | DIFFOUT_R14p | High_Speed | K12
6 | VREFB6N0 | IO |  |  | DIFFIO_RX_R15p | DIFFOUT_R15p | High_Speed | M17
6 | VREFB6N0 | IO | CLK2n |  | DIFFIO_RX_R14n | DIFFOUT_R14n | High_Speed | K11
6 | VREFB6N0 | IO |  |  | DIFFIO_RX_R15n | DIFFOUT_R15n | High_Speed | L18
6 | VREFB6N0 | IO | CLK3p |  | DIFFIO_RX_R16p | DIFFOUT_R16p | High_Speed | L17
6 | VREFB6N0 | IO |  |  | DIFFIO_RX_R17p | DIFFOUT_R17p | High_Speed | K18
6 | VREFB6N0 | IO | CLK3n |  | DIFFIO_RX_R16n | DIFFOUT_R16n | High_Speed | K17
6 | VREFB6N0 | IO |  |  | DIFFIO_RX_R17n | DIFFOUT_R17n | High_Speed | J18
6 | VREFB6N0 | IO |  |  | DIFFIO_RX_R18p | DIFFOUT_R18p | High_Speed | H18
6 | VREFB6N0 | IO |  |  | DIFFIO_RX_R19p | DIFFOUT_R19p | High_Speed | H17
6 | VREFB6N0 | IO |  |  | DIFFIO_RX_R18n | DIFFOUT_R18n | High_Speed | G18
6 | VREFB6N0 | IO |  |  | DIFFIO_RX_R19n | DIFFOUT_R19n | High_Speed | G17
6 | VREFB6N0 | IO |  |  | DIFFIO_RX_R20p | DIFFOUT_R20p | High_Speed | J11
6 | VREFB6N0 | IO |  |  | DIFFIO_RX_R20n | DIFFOUT_R20n | High_Speed | J12
6 | VREFB6N0 | IO |  |  | DIFFIO_RX_R22p | DIFFOUT_R22p | High_Speed | J15
6 | VREFB6N0 | IO |  |  | DIFFIO_RX_R23p | DIFFOUT_R23p | High_Speed | J16
6 | VREFB6N0 | IO |  |  | DIFFIO_RX_R22n | DIFFOUT_R22n | High_Speed | H15
6 | VREFB6N0 | IO |  |  | DIFFIO_RX_R23n | DIFFOUT_R23n | High_Speed | H16
6 | VREFB6N0 | IO | DPCLK3 |  | DIFFIO_RX_R26p | DIFFOUT_R26p | High_Speed | H11
6 | VREFB6N0 | IO | VREFB6N0 |  |  |  | High_Speed | F18
6 | VREFB6N0 | IO | DPCLK2 |  | DIFFIO_RX_R26n | DIFFOUT_R26n | High_Speed | H12
6 | VREFB6N0 | IO |  |  |  |  | High_Speed | E18
6 | VREFB6N0 | IO |  |  | DIFFIO_RX_R27p | DIFFOUT_R27p | High_Speed | F15
6 | VREFB6N0 | IO |  |  | DIFFIO_RX_R28p | DIFFOUT_R28p | High_Speed | G16
6 | VREFB6N0 | IO |  |  | DIFFIO_RX_R27n | DIFFOUT_R27n | High_Speed | G15
6 | VREFB6N0 | IO |  |  | DIFFIO_RX_R28n | DIFFOUT_R28n | High_Speed | F16
6 | VREFB6N0 | IO |  |  | DIFFIO_RX_R29p | DIFFOUT_R29p | High_Speed | E16
6 | VREFB6N0 | IO |  |  | DIFFIO_RX_R30p | DIFFOUT_R30p | High_Speed | D18
6 | VREFB6N0 | IO |  |  | DIFFIO_RX_R29n | DIFFOUT_R29n | High_Speed | D16
6 | VREFB6N0 | IO |  |  | DIFFIO_RX_R30n | DIFFOUT_R30n | High_Speed | E17
6 | VREFB6N0 | IO |  |  | DIFFIO_RX_R31p | DIFFOUT_R31p | High_Speed | G11
6 | VREFB6N0 | IO |  |  | DIFFIO_RX_R32p | DIFFOUT_R32p | High_Speed | C18
6 | VREFB6N0 | IO |  |  | DIFFIO_RX_R31n | DIFFOUT_R31n | High_Speed | G12
6 | VREFB6N0 | IO |  |  | DIFFIO_RX_R32n | DIFFOUT_R32n | High_Speed | B18
6 | VREFB6N0 | IO |  |  | DIFFIO_RX_R33p | DIFFOUT_R33p | High_Speed | E15
6 | VREFB6N0 | IO |  |  | DIFFIO_RX_R34p | DIFFOUT_R34p | High_Speed | D17
6 | VREFB6N0 | IO |  |  | DIFFIO_RX_R33n | DIFFOUT_R33n | High_Speed | D15
6 | VREFB6N0 | IO |  |  | DIFFIO_RX_R34n | DIFFOUT_R34n | High_Speed | C17
7 | VREFB7N0 | IO |  |  | DIFFIO_RX_T1p | DIFFOUT_T1p | High_Speed | E14
7 | VREFB7N0 | IO |  |  | DIFFIO_RX_T2p | DIFFOUT_T2p | High_Speed | B17
7 | VREFB7N0 | IO |  |  | DIFFIO_RX_T1n | DIFFOUT_T1n | High_Speed | D14
7 | VREFB7N0 | IO |  |  | DIFFIO_RX_T2n | DIFFOUT_T2n | High_Speed | B16
7 | VREFB7N0 | IO |  |  | DIFFIO_RX_T3p | DIFFOUT_T3p | High_Speed | D12
7 | VREFB7N0 | IO |  |  |  |  | High_Speed | A17
7 | VREFB7N0 | IO |  |  | DIFFIO_RX_T3n | DIFFOUT_T3n | High_Speed | D13
7 | VREFB7N0 | IO | VREFB7N0 |  |  |  | High_Speed | A16
7 | VREFB7N0 | IO |  |  | DIFFIO_RX_T4p | DIFFOUT_T4p | High_Speed | C16
7 | VREFB7N0 | IO |  |  | DIFFIO_RX_T5p | DIFFOUT_T5p | High_Speed | A15
7 | VREFB7N0 | IO |  |  | DIFFIO_RX_T4n | DIFFOUT_T4n | High_Speed | C15
7 | VREFB7N0 | IO |  |  | DIFFIO_RX_T5n | DIFFOUT_T5n | High_Speed | A14
7 | VREFB7N0 | IO |  |  | DIFFIO_RX_T6p | DIFFOUT_T6p | High_Speed | C14
7 | VREFB7N0 | IO |  |  | DIFFIO_RX_T7p | DIFFOUT_T7p | High_Speed | B14
7 | VREFB7N0 | IO |  |  | DIFFIO_RX_T6n | DIFFOUT_T6n | High_Speed | C13
7 | VREFB7N0 | IO |  |  | DIFFIO_RX_T7n | DIFFOUT_T7n | High_Speed | B13
7 | VREFB7N0 | IO |  |  | DIFFIO_RX_T8p | DIFFOUT_T8p | High_Speed | F11
7 | VREFB7N0 | IO |  |  | DIFFIO_RX_T9p | DIFFOUT_T9p | High_Speed | C12
7 | VREFB7N0 | IO |  |  | DIFFIO_RX_T8n | DIFFOUT_T8n | High_Speed | F12
7 | VREFB7N0 | IO |  |  | DIFFIO_RX_T9n | DIFFOUT_T9n | High_Speed | B12
7 | VREFB7N0 | IO |  |  | DIFFIO_RX_T10p | DIFFOUT_T10p | High_Speed | C11
7 | VREFB7N0 | IO |  |  | DIFFIO_RX_T11p | DIFFOUT_T11p | High_Speed | A13
7 | VREFB7N0 | IO |  |  | DIFFIO_RX_T10n | DIFFOUT_T10n | High_Speed | B11
7 | VREFB7N0 | IO |  |  | DIFFIO_RX_T11n | DIFFOUT_T11n | High_Speed | A12
8 | VREFB8N0 | IO |  |  | DIFFIO_RX_T12p | DIFFOUT_T12p | Low_Speed | D10
8 | VREFB8N0 | IO |  |  | DIFFIO_RX_T13p | DIFFOUT_T13p | Low_Speed | A11
8 | VREFB8N0 | IO |  |  | DIFFIO_RX_T12n | DIFFOUT_T12n | Low_Speed | D9
8 | VREFB8N0 | IO |  |  | DIFFIO_RX_T13n | DIFFOUT_T13n | Low_Speed | A10
8 | VREFB8N0 | IO |  |  | DIFFIO_RX_T14p | DIFFOUT_T14p | Low_Speed | F10
8 | VREFB8N0 | IO |  |  | DIFFIO_RX_T15p | DIFFOUT_T15p | Low_Speed | A9
8 | VREFB8N0 | IO |  |  | DIFFIO_RX_T14n | DIFFOUT_T14n | Low_Speed | G10
8 | VREFB8N0 | IO |  |  | DIFFIO_RX_T15n | DIFFOUT_T15n | Low_Speed | A8
8 | VREFB8N0 | IO |  |  | DIFFIO_RX_T16p | DIFFOUT_T16p | Low_Speed | B9
8 | VREFB8N0 | IO |  |  | DIFFIO_RX_T17p | DIFFOUT_T17p | Low_Speed | C10
8 | VREFB8N0 | IO |  | DEV_CLRn | DIFFIO_RX_T16n | DIFFOUT_T16n | Low_Speed | B8
8 | VREFB8N0 | IO |  |  | DIFFIO_RX_T17n | DIFFOUT_T17n | Low_Speed | C9
8 | VREFB8N0 | IO |  | DEV_OE | DIFFIO_RX_T18p | DIFFOUT_T18p | Low_Speed | D8
8 | VREFB8N0 | IO |  |  |  |  | Low_Speed | A7
8 | VREFB8N0 | IO |  |  | DIFFIO_RX_T18n | DIFFOUT_T18n | Low_Speed | D7
8 | VREFB8N0 | IO | VREFB8N0 |  |  |  | Low_Speed | B7
8 | VREFB8N0 | IO |  | CONFIG_SEL |  |  | Low_Speed | G9
8 | VREFB8N0 | IO |  |  | DIFFIO_RX_T19p | DIFFOUT_T19p | Low_Speed | A6
8 | VREFB8N0 | Input_only |  | nCONFIG |  |  | Low_Speed | H9
8 | VREFB8N0 | IO |  |  | DIFFIO_RX_T19n | DIFFOUT_T19n | Low_Speed | A5
8 | VREFB8N0 | IO |  |  | DIFFIO_RX_T20p | DIFFOUT_T20p | Low_Speed | C6
8 | VREFB8N0 | IO |  |  | DIFFIO_RX_T21p | DIFFOUT_T21p | Low_Speed | C8
8 | VREFB8N0 | IO |  |  | DIFFIO_RX_T20n | DIFFOUT_T20n | Low_Speed | B5
8 | VREFB8N0 | IO |  |  | DIFFIO_RX_T21n | DIFFOUT_T21n | Low_Speed | C7
8 | VREFB8N0 | IO |  |  | DIFFIO_RX_T22p | DIFFOUT_T22p | Low_Speed | C5
8 | VREFB8N0 | IO |  |  | DIFFIO_RX_T23p | DIFFOUT_T23p | Low_Speed | A4
8 | VREFB8N0 | IO |  | CRC_ERROR | DIFFIO_RX_T22n | DIFFOUT_T22n | Low_Speed | C4
8 | VREFB8N0 | IO |  |  | DIFFIO_RX_T23n | DIFFOUT_T23n | Low_Speed | B4
8 | VREFB8N0 | IO |  | nSTATUS | DIFFIO_RX_T24p | DIFFOUT_T24p | Low_Speed | G8
8 | VREFB8N0 | IO |  |  | DIFFIO_RX_T25p | DIFFOUT_T25p | Low_Speed | A3
8 | VREFB8N0 | IO |  | CONF_DONE | DIFFIO_RX_T24n | DIFFOUT_T24n | Low_Speed | H8
8 | VREFB8N0 | IO |  |  | DIFFIO_RX_T25n | DIFFOUT_T25n | Low_Speed | B3
8 | VREFB8N0 | IO |  |  | DIFFIO_RX_T26p | DIFFOUT_T26p | Low_Speed | D6
8 | VREFB8N0 | IO |  |  | DIFFIO_RX_T27p | DIFFOUT_T27p | Low_Speed | A2
8 | VREFB8N0 | IO |  |  | DIFFIO_RX_T26n | DIFFOUT_T26n | Low_Speed | D5
8 | VREFB8N0 | IO |  |  | DIFFIO_RX_T27n | DIFFOUT_T27n | Low_Speed | B2
|  | GND | [5 empty] | E2
|  | GND | [5 empty] | E3
|  | GND | [5 empty] | V18
|  | GND | [5 empty] | V1
|  | GND | [5 empty] | U4
|  | GND | [5 empty] | U14
|  | GND | [5 empty] | U10
|  | GND | [5 empty] | R7
|  | GND | [5 empty] | N5
|  | GND | [5 empty] | N2
|  | GND | [5 empty] | N17
|  | GND | [5 empty] | N12
|  | GND | [5 empty] | N10
|  | GND | [5 empty] | M14
|  | GND | [5 empty] | L4
|  | GND | [5 empty] | K9
|  | GND | [5 empty] | K6
|  | GND | [5 empty] | K13
|  | GND | [5 empty] | J17
|  | GND | [5 empty] | J10
|  | GND | [5 empty] | H14
|  | GND | [5 empty] | G4
|  | GND | [5 empty] | G2
|  | GND | [5 empty] | F8
|  | GND | [5 empty] | F17
|  | GND | [5 empty] | E6
|  | GND | [5 empty] | E13
|  | GND | [5 empty] | E10
|  | GND | [5 empty] | D3
|  | GND | [5 empty] | B6
|  | GND | [5 empty] | B15
|  | GND | [5 empty] | B10
|  | GND | [5 empty] | A18
|  | GND | [5 empty] | A1
|  | VCCIO1A | [5 empty] | H5
|  | VCCIO1A | [5 empty] | G5
|  | VCCIO1B | [5 empty] | K5
|  | VCCIO1B | [5 empty] | J5
|  | VCCIO2 | [5 empty] | M5
|  | VCCIO2 | [5 empty] | L6
|  | VCCIO2 | [5 empty] | L5
|  | VCCIO3 | [5 empty] | P9
|  | VCCIO3 | [5 empty] | P8
|  | VCCIO3 | [5 empty] | P7
|  | VCCIO3 | [5 empty] | N9
|  | VCCIO4 | [5 empty] | P12
|  | VCCIO4 | [5 empty] | P11
|  | VCCIO5 | [5 empty] | M13
|  | VCCIO5 | [5 empty] | L14
|  | VCCIO5 | [5 empty] | L13
|  | VCCIO5 | [5 empty] | K14
|  | VCCIO6 | [5 empty] | J14
|  | VCCIO6 | [5 empty] | J13
|  | VCCIO6 | [5 empty] | H13
|  | VCCIO6 | [5 empty] | G14
|  | VCCIO6 | [5 empty] | G13
|  | VCCIO7 | [5 empty] | E12
|  | VCCIO7 | [5 empty] | E11
|  | VCCIO7 | [5 empty] | D11
|  | VCCIO8 | [5 empty] | F9
|  | VCCIO8 | [5 empty] | E9
|  | VCCIO8 | [5 empty] | E8
|  | VCCIO8 | [5 empty] | E7
|  | NC | [5 empty] | N13
|  | NC | [5 empty] | F7
|  | VCCA1 | [5 empty] | M6
|  | VCCA2 | [5 empty] | F14
|  | VCCA3 | [5 empty] | F3
|  | VCCA3 | [5 empty] | F6
|  | VCCA3 | [5 empty] | F4
|  | VCCA4 | [5 empty] | P13
|  | VCC_ONE | [5 empty] | L9
|  | VCC_ONE | [5 empty] | K10
|  | VCC_ONE | [5 empty] | J9
|  | VCC_ONE | [5 empty] | H10
|  | VCC_ONE | [5 empty] | N6
|  | VCC_ONE | [5 empty] | F13
|  | VCC_ONE | [5 empty] | C3
Note:
(1) For more information about pin definition and pin connection guidelines, refer to the
Intel MAX 10 FPGA Device Family Pin Connection Guidelines.

## Revision History
Pin Information for the Intel® MAX®10 10M04SC Device Version 2017.12.15
Date | Version | Changes Made
September 2014 | 2014.09.22 | Initial release.
December 2014 | 2014.12.15 | -Updated the BOOT_SEL pin name to CONFIG_SEL pin name. -Removed differential pair pins for non-differential function support.
May 2015 | 2015.05.08 | Added note (2) to Pin List E144.
December 2016 | 2016.12.23 | Removed I/O performance for single-ended pins.
February 2017 | 2017.02.21 | Rebranded as Intel.
December 2017 | 2017.12.15 | Added Pin List U324.